## Test Report
Standard Functional Test Report
标准功能测试报告 ¦ 2026-06-17 13:56:40
Device | STM32G031C6
Firmware | Motor Control
DC Supply | GWINSTEK PSW30-36 @ COM13
AC Supply | California Instruments 2253iX @ COM14
J-Link | SWD 4000kHz
Tester | Automated Test System
Test Results Summary / 测试结果汇总
# | Test Item / 测试项目 | Test Method / 测试方法 | Result / 结果 | Details / 详情
1 | Multi-Voltage Start-Stop 多电压启停循环测试 | AC(230/180/265V) x DC(10/5/1V) 50 cycles/stage, 450 total Pass: Speed > 300 RPM | PASS | 450/450 (100.0%) AC230V DC10V: 50/50 Avg:1769RPM AC230V DC 5V: 50/50 Avg:1303RPM AC230V DC 1V: 50/50 Avg:301RPM AC180V DC10V: 50/50 Avg:1752RPM AC180V DC 5V: 50/50 Avg:1298RPM AC180V DC 1V: 50/50 Avg:302RPM AC265V DC10V: 50/50 Avg:1778RPM AC265V DC 5V: 50/50 Avg:1310RPM AC265V DC 1V: 50/50 Avg:305RPM
2 | Open-Phase Protection 缺相保护测试 | AC 230V + DC 5V Relay Y1 opens phase wire Detect OPF/LF via J-Link | PASS | Fault detected: PASS (20ms) Recovery: PASS (3s) Motor restarted: 1300 RPM
3 | Overcurrent Protection 过流保护测试 | AC 230V + DC 5V Relay Y4 short 2-phase Detect HOC via J-Link | PASS | HOC detected: PASS (1ms) Recovery: PASS (3s) Motor restarted: 1305 RPM
4 | Over-Voltage Protection 过压保护测试 | AC 230V -> 300V +1V step DC 5V Detect OVF(bit6) via J-Link | PASS | Trigger: 286V Recovery: 271V Hysteresis: 15V
5 | Under-Voltage Protection 欠压保护测试 | AC 230V -> 100V -1V step DC 5V Detect UVF(bit7) via J-Link | PASS | Trigger: 155V Recovery: 169V Hysteresis: 14V
6 | Control Signal Start-Stop 控制信号输入启停测试 | AC 230V DC 0V->1.5V->0V, 0.1V step Read ubState via J-Link | PASS | Start voltage: 0.9V Stop voltage: 0.5V Hysteresis: 0.4V
7 | FG Signal Verification FG信号验证测试 | AC 230V + DC 7V J-Link read MechRPM Scope CH1 measure FG freq Check: FG=RPM*4/60 | PASS | MechRPM: 1569 RPM Expected FG: 104.60 Hz Measured FG: 104.50 Hz Deviation: -0.10%
TOTAL / 总计 |  |  | 7/7 PASS | 100% All Tests Passed
Multi-Voltage Start-Stop Detail / 多电压启停循环详情
AC Voltage | DC 10V | DC 5V | DC 1V | Subtotal
230V | 50/50 Avg:1569 | 50/50 Avg:1403 | 50/50 Avg:1401 | 150/150
180V | 50/50 Avg:1552 | 50/50 Avg:1398 | 50/50 Avg:1395 | 150/150
265V | 50/50 Avg:1578 | 50/50 Avg:1410 | 50/50 Avg:1405 | 150/150
GRAND TOTAL |  |  |  | 450/450 (100%)
Protection Thresholds / 保护阈值汇总
Item | Trigger Point | Recovery Point | Hysteresis | Status
Overvoltage (OVF) | 286 V | 271 V | 15 V | PASS
Undervoltage (UVF) | 155 V | 169 V | 14 V | PASS
Open-Phase (OPF/LF) | Detected @ 20ms | Cleared @ 3s |  | PASS
Overcurrent (HOC) | Detected @ 1ms | Recovered @ 3s |  | PASS
Ctrl Signal Start | 0.9 V | 0.5 V | 0.4 V | PASS
This report is auto-generated by the Automated Motor Test System. All tests passed successfully.